## SCM
Comment | Description | Designator | Footprint | LibRef | Quantity
SIM20_ANT | ANT | ANT1, ANT2 | MY_SIM20_ANT | SIM20_ANT | 2
MP4462DN | Power Supply | B1 | SOIC127P600X170-9N | MP4462DN-Z-LF | 1
BC501SM | BATTERY HOLDER COIN 12MM SMD | BT1 | BAT_BC501SM | BC501SM | 1
100nf | Capacitor C SMD 0603, Capacitor SMD Cer 100nF 10% 50V X7R 0603 | C1, C43, C44, C45, C47, C58, C59, C60, C81, C91, C93, C94, C95, C96, C97, C98, C100, C101, C103, C104, C110, C112, C113, C115, C120, C121 | CAPC1608X90N | CAPC_100n_0603_X7R_50V_10% | 26
0.1uF | CAP 0805 | C10 | CAPC3413X12N | CAP SMD 0805 | 1
1uF | Capacitor SMD Cer 100nF 10% 50V X7R 0603 | C106, C107, C108 | C0603E | CAPC_100n_0603_X7R_50V_10% | 3
22nF | CAP 0805 | C11 | CAPC3413X12N | CAP SMD 0805 | 1
100nF | Capacitor Polyester THD | C111, C114 | Cap - 10nF - 630V | Capacitor Polyester THD | 2
10uF | CAP 0805 | C116 | C0603E | CAP SMD 0805 | 1
4.7uF | CAP 0805 | C12 | CAPC3413X12N | CAP SMD 0805 | 1
22uF | CAP 0805, Capacitor C SMD 0805 | C13, C14, C15, C16, C17, C18 | CAPC3413X12N | CAP SMD 0805 | 6
10uf | Capacitor Tantalum SMD, 3.2X1.6MM | C2, C7, C19, C92, C99 | MY_CAP_SMD-A | CAP_TANTAL_A | 5
100nf | Capacitor SMD Cer 100nF 10% 50V X7R 0603, Capacitor C SMD 0603 | C20, C28, C29, C30, C31, C35, C39, C49, C50, C51, C102, C105, C109, C117, C118, C119 | C0603E | CAPC_100n_0603_X7R_50V_10%, Capacitor C SMD 0603 | 16
100nF | CAP 0805 | C21, C48 | CAPC3413X12N | CAP SMD 0805 | 2
10uF | CAP 0805 | C22 | CAPC3413X12N | CAP SMD 0805 | 1
10nf | Capacitor SMD Cer 100nF 10% 50V X7R 0603 | C26, C34, C86, C88, C89 | CAPC1608X90N | CAPC_100n_0603_X7R_50V_10% | 5
1uf | Capacitor SMD Cer 100nF 10% 50V X7R 0603 | C27, C33, C46 | CAPC1608X90N | CAPC_100n_0603_X7R_50V_10% | 3
150pf | Capacitor C SMD 0603 | C3 | CAPC1608X90N | CAPC_100n_0603_X7R_50V_10% | 1
4.7uf | Capacitor SMD Cer 100nF 10% 50V X7R 0603 | C32 | C0603E | CAPC_100n_0603_X7R_50V_10% | 1
6.8nF | Capacitor C SMD 0603 | C36 | C0603E | Capacitor C SMD 0603 | 1
22pff | Capacitor SMD Cer 100nF 10% 50V X7R 0603 | C37 | CAPC1608X90N | CAPC_100n_0603_X7R_50V_10% | 1
22pf | Capacitor SMD Cer 100nF 10% 50V X7R 0603 | C38 | CAPC1608X90N | CAPC_100n_0603_X7R_50V_10% | 1
22uF | Capacitor C SMD 1206 | C4 | C1206 | CAPC_100n_0603_X7R_50V_10% | 1
2.2uf | Capacitor SMD Cer 100nF 10% 50V X7R 0603 | C40 | CAPC1608X90N | CAPC_100n_0603_X7R_50V_10% | 1
12pf | Capacitor SMD Cer 100nF 10% 50V X7R 0603 | C41, C42 | CAPC1608X90N | CAPC_100n_0603_X7R_50V_10% | 2
10uF/50V | Capacitor C SMD 1206 | C5 | C1206 | CAP SMD 0805 | 1
100uf | Capacitor SMD Tantalum 100uF 20% 6.3V 1210 | C54 | CAPMP3528X210N | CAPT_100u_1210_6V3 | 1
1000uF | Capacitor Electrical SMD | C55, C56 | Elko G | Capacitor Electrical SMD | 2
470uf | CAP, 330ÂµF, 4V, 20%, 2917, SMD; Capacitance:330ÂµF; Voltage Rating:4V; Product Range:-; Capacitance Tolerance:Â± 20%; Manufacturer Size Code:D; ESR:0.04ohm; Operating Temperature Min:-55Â°C; Operating Temperature Max:105Â°C; Automotive Qualification Standard:-; Capacitance Tolerance Â±:Â± 20%; Capacitor Case Style:2917 [7343 Metric]; Capacitor Mounting:SMD; Capacitor Terminals:SMD; DC Ripple Current:2000mA; External Depth:2.8mm; External Length / Height:7.3mm; External Width:4.3mm; Leakage Current:132ÂµA; No. of Pins:2Pins; Operating Temperature Range:-55Â°C to +105Â°C; Reel Quantity:2500; Tantalum Capacitor Case:2917 [7343 Metric]; Tape Width:12mm; Tolerance +:20%; Tolerance -:20%; Voltage Rating V DC:4V | C57, C80 | CAP_4TPB330ML | 4TPB330ML | 2
22uf | Capacitor Tantalum SMD, 3.2X1.6MM | C6, C9, C23, C25 | MY_CAP_SMD-A | CAP_TANTAL_A | 4
33pf | Capacitor SMD Cer 100nF 10% 50V X7R 0603 | C61, C62, C63, C65, C69, C71, C73, C75, C77, C79 | CAPC1608X90N | CAPC_100n_0603_X7R_50V_10% | 10
10pf | Capacitor SMD Cer 100nF 10% 50V X7R 0603 | C64, C68, C70, C72, C74, C76, C78 | CAPC1608X90N | CAPC_100n_0603_X7R_50V_10% | 7
4.7uf | Capacitor SMD Cer 100nF 10% 50V X7R 0603 | C66, C87 | CAPC1608X90N | CAPC_100n_0603_X7R_50V_10% | 2
18pf | Capacitor SMD Cer 100nF 10% 50V X7R 0603 | C82, C83 | CAPC1608X90N | CAPC_100n_0603_X7R_50V_10% | 2
6.8nf | Capacitor SMD Cer 100nF 10% 50V X7R 0603 | C84, C85 | CAPC1608X90N | CAPC_100n_0603_X7R_50V_10% | 2
1nf | Capacitor SMD Cer 100nF 10% 50V X7R 0603 | C90 | CAPC1608X90N | CAPC_100n_0603_X7R_50V_10% | 1
1n5822 | Schottky Rectifiers | D1, D3, D4, D6, D9 | DO-214AB(SMC) | 1n5822 SMD | 5
5Z1 | DIODE, FAST SWTICHING, 0.3A, 0.5W | D10, D24, D25 | D_SOD80 | 1N4148 SMD | 3
BLUE LED | LED LIGHTING | D11 | LED0603GRN | LED5MM | 1
YELOWE LED | LED LIGHTING | D12 | LED0603GRN | LED5MM | 1
LED5MM_R | LED LIGHTING | D14 | LED5MM_RED | LED5MM | 1
1N4007 | DIODE, GENERAL PURPOSE, 1000V/1A | D15 | D_SMA | DIODE_SMD_1N4007 | 1
1N5822 | DIODE, SCHOTTKY, 40V, 3A | D16, D17 | D_SMA | DIODE_SMD_SCHOTTKY_1N5822 | 2
LED603GRN | LED, SMD, 0603, GREEN | D18, D19, D20, D21, D26 | LED0603GRN | LED_SMD_0603_GRN | 5
SMBJ16A-TR | TVS Surface Mount Transient Voltage Suppressors Diode | D2 | DO214AA SMB | SMBJ12A-TR | 1
LED603RED | LED, SMD, 0603, RED | D22, D23 | LED0603RED | LED_SMD_0603_RED | 2
1N5819 | DIODE, GENERAL PURPOSE, 1000V/1A | D5 | D_SOD123W | DIODE_SMD_SCHOTTKY_1N5819 | 1
RED LED | LED, SMD, 0603, GREEN, LED LIGHTING | D7, D13, D27 | LED0603GRN | LED_SMD_0603_GRN, LED5MM | 3
GREEN LED | LED, SMD, 0603, GREEN | D8, D28 | LED0603GRN | LED_SMD_0603_GRN | 2
1N5819 | DIODE, GENERAL PURPOSE, 1000V/1A, Schottkey Rectifiers | DP1, DP2, DP3, DP4, DP5 | 430X270D | 1N5819 | 5
FUSE Socket | SMD Fuses 1808 | F1, F2 | Crystal SMD | Fuse SMD1206 | 2
MIC29302WU | Linear Voltage Regulator IC 1 Output 3A TO-263-5 | IC1 | TO263-5 | MIC29302WU | 1
Power Jack | Power Jack | J1 | Power Jack | Power Jack | 1
U.FL-R-SMT(01) | U.FL Series 6 Ghz 50 Ohm Ultra-small SMT Coaxial Cable Receptacle | J10 | UFL | U.FL-R-SMT(01) | 1
JR-OPN | SOLDERDOT BYPASS | J15 | JUMP1 | BYPASS | 1
Micro SD CARD HEADER | Secure Digital Card Socket | J19 | SDMICRO_AT | CON_Micro SD | 1
XH | CONN HEADER VERT 2POS 2.5MM XH | J2 | JST XH B2B-XH-A | B2B-XH-A(LF)(SN) | 1
SOCKET_SIM | SOCKET, SIM MICRO, PUSH/PUSH, SIM7100 | J20 | SIM_MICRO_GCT | SIM_MICRO_GCT | 1
JR-OPN | SOLDERDOT BYPASS | J4, J5, J12, J13, J14, J16, J17, J18, J25 | 0603-J | BYPASS | 9
B8B-XH-A | Connector Header Through Hole 8 position 0.098 (2.50mm) | J9 | JST_B8B-XH-A | B8B-XH-A | 1
HDR | header or jumper box | JP1 | HDR_1x6 | Header 1x6 | 1
Jumper 2Pin | Jumper, 2-Pin | JP2, JP4 | Jumper Small - 2.54 - Blue | Jumper 2Pin | 2
HDR_BUSEL | header or jumper box | JP3 | HDR_1x3 | Header 1x3 | 1
| Single-Pole Dual-Throw Relay | K1, K2 | Relay 18.85x15.35x15.70 | Relay_SPDT | 2
22uH |  | L1 | INDUCTOR_SMD_3A | INDUCTOR_SMD_3A | 1
1.5uH |  | L2 | INDUCTOR_SMD_3A | INDUCTOR_SMD_3A | 1
10uH | Inductor SMD NC 0805 | L3 | L0805 | Inductor SMD NC 0805 | 1
1uH | Inductor SMD NC 0805 | L4 | L0805 | Inductor SMD NC 0805 | 1
ASK RF ANT 315/433MHZ | ASK RF ANT 315/433MHZ | M1 | RF_ETRXB | ASK RF ANT 315/433MHZ | 1
PC817 | PC817 optocpler | OP1, OP2, OP3, OP4, OP5, OP6 | PC817 SMD | PC817 | 6
Header 8 | Header, 8-Pin | P1 | HDR1X8 | Header 8 | 1
MHDR_1X16 | Male Header 1X16 | P11 | MHDR1X16-254P | MHDR_1X16 | 1
MHDR_1X04 | Male Header 1X04 | P2 | MHDR1X04-254P | MHDR_1X04 | 1
MHDR_1X03 | Male Header 1X03 | P3, P4, P5, P6, P7, P8, P9, P10 | MHDR1X03-254P | MHDR_1X03 | 8
PHONEJACK STEREO |  | PJ1 | PHONE-J2-3.5MM | PHONEJACK STEREO SW | 1
C945 | NPN Silicon Epitaxial Planar Transistor | Q1, Q2, Q3, Q4, Q5, Q6 | SOT23_N | C945 | 6
OPN | NPN Silicon Epitaxial Planar Transistor | Q7 | SOT23_N | C945 | 1
BC817 | NPN Silicon Epitaxial Planar Transistor | Q8 | SOT23_N | C945 | 1
17K4 | Resistor SMD 0805 | R1 | Resistor_SMD_0603 (1608) | Resistor | 1
75K | Resistor 0603 | R10 | Resistor_SMD_0603 (1608) | Resistor | 1
33K | Resistor 0603 | R105 | Resistor_SMD_0603 (1608) | Resistor | 1
43K 1% | Resistor 0603 | R11 | Resistor_SMD_0603 (1608) | Resistor | 1
130K | Resistor0603 | R12 | Resistor_SMD_0603 (1608) | Resistor | 1
20K | Resistor 0603 | R13 | Resistor_SMD_0603 (1608) | Resistor | 1
3K3 | Resistor 0603 | R14, R18 | Resistor_SMD_0603 (1608) | Resistor | 2
10K | Resistor 0603, Resistor, Resistor0603 | R15, R20, R22, R23, R25, R27, R28, R29, R30, R32, R33, R34, R41, R48, R49, R50, R51, R93, R99, R109, R111, R112, R113, R114, R115, R123, R124, R127 | Resistor_SMD_0603 (1608) | Resistor | 28
1k | Resistor0603, Resistor 0603, Resistor | R16, R17, R35, R36, R37, R42, R43, R67, R68, R71, R72, R76, R77, R84, R86, R95, R102, R119, R120, R121 | Resistor_SMD_0603 (1608) | Resistor | 20
0R | Resistor 0603 | R19 | Resistor_SMD_0603 (1608) | Resistor | 1
100K | Resistor SMD 0603, Resistor 0603 | R2, R3, R106, R108, R110 | Resistor_SMD_0603 (1608) | Resistor | 5
220R | Resistor 0603 | R21 | Resistor_SMD_0603 (1608) | Resistor | 1
49R | Resistor 0603 | R24 | Resistor_SMD_0603 (1608) | Resistor | 1
4k7 | Resistor 0603 | R26, R38, R66, R70, R74, R75, R82, R83, R116, R117, R125, R126 | Resistor_SMD_0603 (1608) | Resistor | 12
50R | Resistor 0603 | R31, R60, R62, R64 | Resistor_SMD_0603 (1608) | Resistor | 4
100R1% | Resistor 0603 | R39 | Resistor_SMD_0603 (1608) | Resistor | 1
200K | Resistor SMD 0603 | R4 | Resistor_SMD_0603 (1608) | Resistor | 1
0R | Resistor SMD 0603 | R40 | R0603 | Resistor SMD 0603 | 1
22R | Resistor 0603 | R44, R46, R47, R122 | Resistor_SMD_0603 (1608) | Resistor | 4
5k6 | Resistor 0603 | R45 | Resistor_SMD_0603 (1608) | Resistor | 1
215K1% | Resistor SMD 0805 | R5 | Resistor_SMD_0603 (1608) | Resistor | 1
1M0 | Resistor 0603 | R52 | Resistor_SMD_0603 (1608) | Resistor | 1
33R | Resistor 0603 | R53, R54, R55, R56 | Resistor_SMD_0603 (1608) | Resistor | 4
300R1% | Resistor 0603 | R57, R59, R65 | Resistor_SMD_0603 (1608) | Resistor | 3
12K 1% | Resistor 0603 | R58 | Resistor_SMD_0603 (1608) | Resistor | 1
40K2 1% | Resistor SMD 0603 | R6 | Resistor_SMD_0603 (1608) | Resistor | 1
10R | Resistor 0603 | R61 | Resistor_SMD_0603 (1608) | Resistor | 1
OPN | Resistor SMD 0603 | R63, R104, R107, R118 | R0603 | Resistor SMD 0603 | 4
2K | Resistor 0603 | R69, R73 | Resistor_SMD_0603 (1608) | Resistor | 2
750K | Resistor 0603 | R7 | Resistor_SMD_0603 (1608) | Resistor | 1
330R | Resistor 0603, Resistor0603, Resistor | R78, R79, R80, R81, R85, R87, R88, R89, R91, R92, R98, R101 | Resistor_SMD_0603 (1608) | Resistor | 12
6K8 | Resistor 0603 | R8 | Resistor_SMD_0603 (1608) | Resistor | 1
100K1% | Resistor 0603 | R9 | Resistor_SMD_0603 (1608) | Resistor | 1
100R | Resistor 0603, Resistor | R90, R97 | Resistor_SMD_0603 (1608) | Resistor | 2
100R | TOTAL SMD RESISTOR PACK 2512, 2512 | R94, R96, R100, R103 | RES2512 | RES SMD PACKAGE | 4
SW_PB2 | 2 Pin Push Button Switch | S2, S3, S4 | SWPBS_SPST_6X3X2 | SW_PB2 | 3
SW_PB4 SMD | SW_PB4 SMD | S9 | SMD_PB | SW_PB4 SMD | 1
| PIEZO BUZZER ACTIVE | SP1 | BUZZER 7.62mm DC | PIEZO BUZZER | 1
PHONIX3 |  | T1, T2 | PHONIX3 | PHONIX3 | 2
BT136 | Triac | T3, T4 | TO252 | BT136X-600E,127 | 2
MP3429GL-Z | No Description Available | U1 | QFN-3x4_MP3429_MNP | MP3429GL-Z | 1
TP4056 | Connector | U11 | SOIC127P600X170-9N | TP4056 | 1
VOT8121AB-T1 | Optoisolator Triac Output 5300Vrms 1 Channel 4-SMD | U15, U17 | SOIC254P1016X440-4N | VOT8121AB-T1 | 2
W25Q16BV | Flash, pin, soic, flash, Memory, Semiconductors and Actives, serial, ic | U18 | SO08 | W25Q16BV | 1
STM32F103VCT6 | ARM Cortex-M3 32-bit MCU, 256 KB Flash, 48 KB Internal RAM, 80 I/Os, 100-pin LQFP, -40 to 85 degC, Tray | U2 | STM-LQFP100_L | STM32F103VCT6 | 1
MM74C922N | 16-Key Encoder | U3 | DIP18 | MM74c922N_Fairchild | 1
M66 | M66 is an ultra-small quad-band GSM/GPRS module using LCC castellation packaging on the market. Based on the latest 2G chipset, it has the optimal performance in SMS & Data transmission and audio service even in harsh environment. | U4 | XCVR_M66FA-04-STDN | M66 | 1
SMF05C | TVS Diode Array For ESD and Latch-Up Protection | U5, U6, U10, U19 | SC706 | TVS Diode | 4
ESP-01 | ESP8266 ESP-01 WiFi Module | U7 | ESP8266_ESP01 | ESP8266_ESP-01 | 1
W5500 | Ethernet Controller, 10/100, SPI, DMA | U8 | QFG50_48 | W5500 | 1
HR911105A | RJ45, 10/100BASE, G/Y LED | U9 | HR911105A | HR911105A | 1
LM1117IMP-3V3/RT9001-33G | x.x Volt, 800mA Low-Dropout Linear Regulator, 4-pin SOT-223 | UP1 | SOT223_M | AMS1117-x.x | 1
LM1117IMP-5.0 | x.x Volt, 800mA Low-Dropout Linear Regulator, 4-pin SOT-223 | UP2 | SOT223_M | AMS1117-x.x | 1
10k | Multi Turn | VR | Multi Turn | Multi Turn | 1
7D270K | VARISTORS | VR1 | 05D XXX | VARISTOR (VDR) | 1
8MHz | Crystal | Y1 | Crystal SMD | CRYSTAL_SMD | 1
32.768Khz | Crystal | Y2 | XTL_2_3215 | Crystal RTC | 1
25Mhz | XTAL Crystal | Y4 | Crystal SMD | XTAL_Crystal | 1